Radiation
Convection

---
Radiation heat source
Object to be protected from radiation

---
Radiation heat source
Object to be protected from radiation

---
Heat source
(Temperature boundary condition)
Parasol
(conduction)
Parasol
(conduction)
Component which measure thermal conductance between 2 ports.
Ambient air
(temperature boundary condition)
Focus on temperatures of this surface
Without convection to air
With convection to air

---
Emissivity [nond]: 0.2
View factor, nominal [nond]: 0.1
Emissivity [nond]: 0.2
View factor, nominal [nond]: 0.1
Area of heat transfer[m2]: 1.0
Area of heat transfer[m2]: 0.1x0.1
Area of heat transfer[m2]: 0.1x0.1
Emissivity [nond]: 0.2
View factor, nominal [nond]: 0.1

---
Case 00
Case 01
View factor [nond]: 0.05 (nominal /2 )
Temperature decreased, little bit

---
Connector for animation component.
Exchanges the following information.
<input>
 Force (along body frame)
 Moment (about body frame)
<output>
 Position vector
 Attitude angle vector
 Velocity vector (along body frame)
 Angular velocity vector (along body frame)
 Center of gravity location (with respect to aircraft nose)
Expandable connector for connection with variables which cannot be accessed via other connectors.