Radiation heat source
Radiation heating
Object to be protected from radiation

---
Radiation heat source
Radiation heating
Radiation conductance (A*ε*F) #1
Heat insulation plate
Radiation conductance #2
Radiation heating
Object to be protected from radiation
<

---
Radiation heat source
Radiation heating
Radiation conductance (A*ε*F) #1
Heat insulation plate
Radiation heating
Radiation conductance #2
Object to be protected from radiation
<

---
Emissivity [nond]: 0.2
View factor, nominal [nond]: 0.1
Emissivity [nond]: 0.2
View factor, nominal [nond]: 0.1
Area of heat transfer[m2]: 1.0
Area of heat transfer[m2]: 0.1x0.1
Area of heat transfer[m2]: 0.1x0.1
Emissivity [nond]: 0.2
View factor, nominal [nond]: 0.1

---
Case 00
Case 01
View factor [nond]: 0.05 (nominal /2 )
Temperature decreased, little bit

---
Case 00
Case 02
View factor [nond]: 0.05 (nominal /2 )
Temperature decreased.

---
Case 03
Case 00
View factor [nond]: 0.2 (nominal x2 )
Temperature increased, little bit

---
Case 04
Case 00
View factor [nond]: 0.2 (nominal x2 )
Temperature increased.

---
Connector for animation component.
Exchanges the following information.
<input>
 Force (along body frame)
 Moment (about body frame)
<output>
 Position vector
 Attitude angle vector
 Velocity vector (along body frame)
 Angular velocity vector (along body frame)
 Center of gravity location (with respect to aircraft nose)
Expandable connector for connection with variables which cannot be accessed via other connectors.