Pivot of pendulum 2
Pivot of pendulum 1
Pendulum 1
Pendulum 2
(blue)
Pendulum 1
(red)
Pendulum 2
Components for collision calculation

---
Heat source
(Temperature boundary condition)
Radiation
Convection
Parasol
(conduction)
Parasol
(conduction)
Component which measure thermal conductance between 2 ports.
Convection
Radiation
Ambient air
(temperature boundary condition)
Focus on temperatures of this surface
Convection
Convection
Without convection to air
With convection to air

---
Parasol (shield wall) receives radiation heat once, then it reject heat toward ambient air. Thus, the heat flowing into target surface is very small.
=> Parasol is “deflecting the path of heat flow”.
Great amount of heat is rejected into ambient air on the surface of parasol (shield wall).
Shield wall even promotes the radiation heat transfer.
It is working as “radiation heat collector”.
Very low heat conductance.
Temperature of target surface is decreased thanks to convection.
>
<
Heat is even released from target surface.