Radiation
Convection

---
Radiation heat source
Object to be protected from radiation

---
Radiation heat source
Radiation shield wall
Object to be protected from radiation

---
Heat source
(Temperature boundary condition)
Parasol
(conduction)
Parasol
(conduction)
Component which measure thermal conductance between 2 ports.
Ambient air
(temperature boundary condition)
Focus on temperatures of this surface
Without convection to air
With convection to air

---
Parasol (shield wall) receives radiation heat once, then it reject heat toward ambient air. Thus, the heat flowing into target surface is very small.
=> Parasol is “deflecting the path of heat flow”.
Great amount of heat is rejected into ambient air on the surface of parasol (shield wall).
Shield wall even promotes the radiation heat transfer.
It is working as “radiation heat collector”.
Very low heat conductance.
Temperature of target surface is decreased thanks to convection.
>
<
Heat is even released from target surface.
Without convection to air
With convection to air

---
*Size of allows are just image. They are not scaled by amount of heat
With convection to air
Without convection to air

---
Images of heat resistance